## ROM Format
|  | 0 | 1 | 2 | 3 | 4 | 5 | 6 | 7 | 8 | 9 | A | B | C | D | E | F | Comments
0 | 0x00000000 | N | D | I | 0x00 | CHKSUM of 7:end |  | 0x00 | 0x00 | 0x01 | 0x00 | 0x00 | 0x00 | SUBTYPE | 0x00 | 0x00 | TOOL TYPE | LITTLE ENDIAN format for values > 1 char
16 | 0x00000010 | TOOL REV |  | 0x00 | 0x00 | SeqNum | DATE + 2 BITS of SeqNum |  |  | MAX ANGLE | 0x00 | 0x00 | 0x00 | # MARKERS | 0x00 | 0x00 | 0x00 | Checksum is simply sum of bytes 7 through end of file with 16bit overflow
32 | 0x00000020 | MIN MKRS | 0x00 | 0x00 | 0x00 | MAX 3D ERROR |  |  |  | MIN SPREAD 1 |  |  |  | MIN SPREAD 2 |  |  |  | Date is weird… year, month, and day count from jan 1st all in the date field. Date field also includes two bits of the sequence number field
48 | 0x00000030 | MIN SPREAD 3 |  |  |  | 0x00 | 0x00 | 0x00 | 0x00 | 0x00 | 0x00 | 0x00 | 0x00 | 0x00 | 0x00 | 0x00 | 0x00 | Not sure what the 0x01 in byte 8 represents…
64 | 0x00000040 | 0x00 | 0x00 | 0x20 | 0x41 | 0x00 | 0x00 | 0x00 | 0x00 | A location (x) |  |  |  | A location (y) |  |  |  | Tool type: 0x01 = Ref; 0x02 = Probe; 0x03 = Switch; 0x0C = GPIO, etc…
80 | 0x00000050 | 0: A location (z); 4: B location (x); 8: B location (y) |  |  | B location (z) |  |  |  | Subtype: 0x00 = Removable tip; 0x01= Fixed Tip; 0x02 = Undefined
96 | 0x00000060 | 0: C location (x); 4: C location (y); 8: C location (z) |  |  | D location (x) |  |  |  | Not sure what 0x20 and 0x41 represent…
112 | 0x00000070 | 0: D location (y); 4: D location (z); 8: E location (x) |  |  | E location (y)
128 | 0x00000080 | 0: E location (z); 4: F location (x); 8: F location (y) |  |  | F location (z)
144 | 0x00000090 | 0: G location (x); 4: G location (y); 8: G location (z) |  |  | H location (x)
160 | 0x000000A0 | 0: H location (y); 4: H location (z); 8: I location (x) |  |  | I location (y)
176 | 0x000000B0 | 0: I location (z); 4: J location (x); 8: J location (y) |  |  | J location (z)
192 | 0x000000C0 | 0: K location (x); 4: K location (y); 8: K location (z) |  |  | L location (x)
208 | 0x000000D0 | 0: L location (y); 4: L location (z); 8: M location (x) |  |  | M location (y)
224 | 0x000000E0 | 0: M location (z); 4: N location (x); 8: N location (y) |  |  | N location (z)
240 | 0x000000F0 | 0: O location (x); 4: O location (y); 8: O location (z) |  |  | P location (x)
256 | 0x00000100 | 0: P location (y); 4: P location (z); 8: Q location (x) |  |  | Q location (y)
272 | 0x00000110 | 0: Q location (z); 4: R location (x); 8: R location (y) |  |  | R location (z)
288 | 0x00000120 | 0: S location (x); 4: S location (y); 8: S location (z) |  |  | T location (x)
304 | 0x00000130 | 0: T location (y); 4: T location (z); 8: A normal (x) |  |  | A normal (y)
320 | 0x00000140 | 0: A normal (z); 4: B normal (x); 8: B normal (y) |  |  | B normal (z)
336 | 0x00000150 | 0: C normal (x); 4: C normal (y); 8: C normal (z) |  |  | D normal (x)
352 | 0x00000160 | 0: D normal (y); 4: D normal (z); 8: E normal (x) |  |  | E normal (y)
368 | 0x00000170 | 0: E normal (z); 4: F normal (x); 8: F normal (y) |  |  | F normal (z)
384 | 0x00000180 | 0: G normal (x); 4: G normal (y); 8: G normal (z) |  |  | H normal (x)
400 | 0x00000190 | 0: H normal (y); 4: H normal (z); 8: I normal (x) |  |  | I normal (y)
416 | 0x000001A0 | 0: I normal (z); 4: J normal (x); 8: J normal (y) |  |  | J normal (z)
432 | 0x000001B0 | 0: K normal (x); 4: K normal (y); 8: K normal (z) |  |  | L normal (x)
448 | 0x000001C0 | 0: L normal (y); 4: L normal (z); 8: M normal (x) |  |  | M normal (y)
464 | 0x000001D0 | 0: M normal (z); 4: N normal (x); 8: N normal (y) |  |  | N normal (z)
480 | 0x000001E0 | 0: O normal (x); 4: O normal (y); 8: O normal (z) |  |  | P normal (x)
496 | 0x000001F0 | 0: P normal (y); 4: P normal (z); 8: Q normal (x) |  |  | Q normal (y)
512 | 0x00000200 | 0: Q normal (z); 4: R normal (x); 8: R normal (y) |  |  | R normal (z)
528 | 0x00000210 | 0: S normal (x); 4: S normal (y); 8: S normal (z) |  |  | T normal (x)
544 | 0x00000220 | 0: T normal (y); 4: T normal (z); 8: Fire Seq A; 9: Fire Seq B | Fire Seq C | Fire Seq D | Fire Seq E | Fire Seq F | Fire Seq G | Fire Seq H
560 | 0x00000230 | Fire Seq I | Fire Seq J | Fire Seq K | Fire Seq L | Fire Seq M | Fire Seq N | Fire Seq O | Fire Seq P | Fire Seq Q | Fire Seq R | Fire Seq S | Fire Seq T | Track LED | LED1 | LED2 | LED3 | LEDs: 0x1F = None; 0x00 = A; 0x13 = T; 0x1E = Set in GPIO
576 | 0x00000240 | 0: GPIO1; 1: GPIO2; 2: GPIO3; 3: GPIO4; 4: Manufacturer (12 ASCII Characters) | [6 empty] | GPIOs: 0x09 = Input, 0x10 = Output; 0x30 = Always High; 0x11 = Output w/ Feedback; 0x00 = None
592 | 0x00000250 | 0: Part Number (20 ASCII Characters)
608 | 0x00000260 | Part Number Continued |  |  |  | Face&Grp | Face A | Face B | Face C | Face D | Face E | Face F | Face G | Face H | Face I | Face J | Face K
624 | 0x00000270 | Face L | Face M | Face N | Face O | Face P | Face Q | Face R | Face S | Face T | Group A | Group B | Group C | Group D | Group E | Group F | Group G
640 | 0x00000280 | Group H | Group I | Group J | Group K | Group L | Group M | Group N | Group O | Group P | Group Q | Group R | Group S | Group T | Enh Alg Fg | 0x00 | Mrkr Type
656 | 0x00000290 | 0: Face 1 Normal (x); 4: Face 1 Normal (y); 8: Face 1 Normal (z) |  |  | Face 2 Normal (x) |  |  |  | Face normal values are components of unit vectors
672 | 0x000002A0 | 0: Face 2 Normal (y); 4: Face 2 Normal (z); 8: Face 3 Normal (x) |  |  | Face 3 Normal (y)
688 | 0x000002B0 | 0: Face 3 Normal (z); 4: Face 4 Normal (x); 8: Face 4 Normal (y) |  |  | Face 4 Normal (z)
704 | 0x000002C0 | 0: Face 5 Normal (x); 4: Face 5 Normal (y); 8: Face 5 Normal (z) |  |  | Face 6 Normal (x)
720 | 0x000002D0 | 0: Face 6 Normal (y); 4: Face 6 Normal (z); 8: Face 7 Normal (x) |  |  | Face 7 Normal (y)
736 | 0x000002E0 | 0: Face 7 Normal (z); 4: Face 8 Normal (x); 8: Face 8 Normal (y) |  |  | Face 8 Normal (z)
Unknown: set to 0x00

## Date Calc
| YEAR | [8 empty] | MONTH |  |  |  | DAY OF YEAR | [8 empty] | LOW BYTES of Seq. Number
2019-01-01 | 0 | 0 | 1 | 1 | 1 | 0 | 1 | 1 | 1 | 0 | 0 | 0 | 0 | 0 | 0 | 0 | 0 | 0 | 0 | 0 | 0 | 0 | 0 | 0
2019-01-02 | 0 | 0 | 1 | 1 | 1 | 0 | 1 | 1 | 1 | 0 | 0 | 0 | 0 | 0 | 0 | 0 | 0 | 0 | 0 | 0 | 0 | 1 | 0 | 0
2019-01-03 | 0 | 0 | 1 | 1 | 1 | 0 | 1 | 1 | 1 | 0 | 0 | 0 | 0 | 0 | 0 | 0 | 0 | 0 | 0 | 0 | 1 | 0 | 0 | 0
2019-01-04 | 0 | 0 | 1 | 1 | 1 | 0 | 1 | 1 | 1 | 0 | 0 | 0 | 0 | 0 | 0 | 0 | 0 | 0 | 0 | 0 | 1 | 1 | 0 | 0
2019-01-05 | 0 | 0 | 1 | 1 | 1 | 0 | 1 | 1 | 1 | 0 | 0 | 0 | 0 | 0 | 0 | 0 | 0 | 0 | 0 | 1 | 0 | 0 | 0 | 0
2019-01-06 | 0 | 0 | 1 | 1 | 1 | 0 | 1 | 1 | 1 | 0 | 0 | 0 | 0 | 0 | 0 | 0 |  |  |  | 1 |  | 1 | 0 | 0
2019-01-07 | 0 | 0 | 1 | 1 | 1 | 0 | 1 | 1 | 1 | 0 | 0 | 0 | 0 | 0 | 0 | 0 |  |  |  | 1 | 1 |  | 0 | 0
2019-01-08 | 0 | 0 | 1 | 1 | 1 | 0 | 1 | 1 | 1 | 0 | 0 | 0 | 0 | 0 | 0 | 0 |  |  |  | 1 | 1 | 1 | 0 | 0
2019-01-09 | 0 | 0 | 1 | 1 | 1 | 0 | 1 | 1 | 1 | 0 | 0 | 0 | 0 | 0 | 0 | 0 |  |  | 1 | 0 | 0 | 0 | 0 | 0
2019-01-10 | 0 | 0 | 1 | 1 | 1 | 0 | 1 | 1 | 1 | 0 | 0 | 0 | 0 | 0 | 0 | 0 |  |  | 1 | 0 | 0 | 1 | 0 | 0
2019-01-11 | 0 | 0 | 1 | 1 | 1 | 0 | 1 | 1 | 1 | 0 | 0 | 0 | 0 | 0 | 0 | 0 |  |  | 1 | 0 | 1 | 0 | 0 | 0
2019-01-12 | 0 | 0 | 1 | 1 | 1 | 0 | 1 | 1 | 1 | 0 | 0 | 0 | 0 | 0 | 0 | 0 |  |  | 1 | 0 | 1 | 1 | 0 | 0
2019-01-13 | 0 | 0 | 1 | 1 | 1 | 0 | 1 | 1 | 1 | 0 | 0 | 0 | 0 | 0 | 0 | 0 |  |  | 1 | 1 | 0 | 0 | 0 | 0
2019-01-14 | 0 | 0 | 1 | 1 | 1 | 0 | 1 | 1 | 1 | 0 | 0 | 0 | 0 | 0 | 0 | 0 |  |  | 1 | 1 | 0 | 1 | 0 | 0
2019-01-15 | 0 | 0 | 1 | 1 | 1 | 0 | 1 | 1 | 1 | 0 | 0 | 0 | 0 | 0 | 0 | 0 |  |  | 1 | 1 | 1 | 0 | 0 | 0
2019-01-16 | 0 | 0 | 1 | 1 | 1 | 0 | 1 | 1 | 1 | 0 | 0 | 0 | 0 | 0 | 0 | 0 |  |  | 1 | 1 | 1 | 1 | 0 | 0
2019-01-17 | 0 | 0 | 1 | 1 | 1 | 0 | 1 | 1 | 1 | 0 | 0 | 0 | 0 | 0 | 0 | 0 | 0 | 1 | 0 | 0 | 0 | 0 | 0 | 0
2019-01-18 | 0 | 0 | 1 | 1 | 1 | 0 | 1 | 1 | 1 | 0 | 0 | 0 | 0 | 0 | 0 | 0 |  | 1 | 0 | 0 | 0 | 1 | 0 | 0
2019-01-19 | 0 | 0 | 1 | 1 | 1 | 0 | 1 | 1 | 1 | 0 | 0 | 0 | 0 | 0 | 0 | 0 |  | 1 | 0 | 0 | 1 | 0 | 0 | 0
2019-01-20 | 0 | 0 | 1 | 1 | 1 | 0 | 1 | 1 | 1 | 0 | 0 | 0 | 0 | 0 | 0 | 0 |  | 1 | 0 | 0 | 1 | 1 | 0 | 0
2019-01-21 | 0 | 0 | 1 | 1 | 1 | 0 | 1 | 1 | 1 | 0 | 0 | 0 | 0 | 0 | 0 | 0 |  | 1 | 0 | 1 | 0 | 0 | 0 | 0
2019-01-22 | 0 | 0 | 1 | 1 | 1 | 0 | 1 | 1 | 1 | 0 | 0 | 0 | 0 | 0 | 0 | 0 |  | 1 | 0 | 1 | 0 | 1 | 0 | 0
2019-01-23 | 0 | 0 | 1 | 1 | 1 | 0 | 1 | 1 | 1 | 0 | 0 | 0 | 0 | 0 | 0 | 0 |  | 1 | 0 | 1 | 1 | 0 | 0 | 0
2019-01-24 | 0 | 0 | 1 | 1 | 1 | 0 | 1 | 1 | 1 | 0 | 0 | 0 | 0 | 0 | 0 | 0 |  | 1 | 0 | 1 | 1 | 1 | 0 | 0
2019-01-25 | 0 | 0 | 1 | 1 | 1 | 0 | 1 | 1 | 1 | 0 | 0 | 0 | 0 | 0 | 0 | 0 |  | 1 | 1 | 0 | 0 | 0 | 0 | 0
2019-01-26 | 0 | 0 | 1 | 1 | 1 | 0 | 1 | 1 | 1 | 0 | 0 | 0 | 0 | 0 | 0 | 0 |  | 1 | 1 | 0 | 0 | 1 | 0 | 0
2019-01-27 | 0 | 0 | 1 | 1 | 1 | 0 | 1 | 1 | 1 | 0 | 0 | 0 | 0 | 0 | 0 | 0 |  | 1 | 1 | 0 | 1 | 0 | 0 | 0
2019-01-28 | 0 | 0 | 1 | 1 | 1 | 0 | 1 | 1 | 1 | 0 | 0 | 0 | 0 | 0 | 0 | 0 |  | 1 | 1 | 0 | 1 | 1 | 0 | 0
2019-01-29 | 0 | 0 | 1 | 1 | 1 | 0 | 1 | 1 | 1 | 0 | 0 | 0 | 0 | 0 | 0 | 0 |  | 1 | 1 | 1 | 0 | 0 | 0 | 0
2019-01-30 | 0 | 0 | 1 | 1 | 1 | 0 | 1 | 1 | 1 | 0 | 0 | 0 | 0 | 0 | 0 | 0 |  | 1 | 1 | 1 | 0 | 1 | 0 | 0
2019-01-31 | 0 | 0 | 1 | 1 | 1 | 0 | 1 | 1 | 1 | 0 | 0 | 0 | 0 | 0 | 0 | 0 |  | 1 | 1 | 1 | 1 | 0 | 0 | 0
2019-02-01 | 0 | 0 | 1 | 1 | 1 | 0 | 1 | 1 | 1 | 0 | 0 | 0 | 1 | 0 | 0 | 0 | 0 | 1 | 1 | 1 | 1 | 1 | 0 | 0
2019-02-02 | 0 | 0 | 1 | 1 | 1 | 0 | 1 | 1 | 1 | 0 | 0 | 0 | 1 | 0 | 0 | 0 | 1 | 0 | 0 | 0 | 0 | 0 | 0 | 0
2019-02-28 | 0 | 0 | 1 | 1 | 1 | 0 | 1 | 1 | 1 | 0 | 0 | 0 | 1 | 0 | 0 | 0 | 1 | 1 | 1 | 0 | 1 | 0
2019-03-01 | 0 | 0 | 1 | 1 | 1 | 0 | 1 | 1 | 1 | 0 | 0 | 1 | 0 | 0 | 0 | 0 | 1 | 1 | 1 | 1 | 1 | 1
2019-05-08 | 0 | 0 | 1 | 1 | 1 | 0 | 1 | 1 | 1 | 0 | 1 | 0 | 0